## Sheet1
Here is a handy set of charts that will allow you to calculate road speed and engine rpm based on tire size.
Simply type in the rolling radius in inches and pres enter and the charts will change to reflect the calculated data.
These numbers are calculated, your tach and/or speedometer will indicate differently base on there accuracy.
Data
Feet/Mile | 5280
Rolling Radius | 12.35 | Inches | Enter the rolling radius of your rear tires (measure from the center of the hub to the ground).
Rolling Circumference | 77.5975 | Inches |  | 12.35" is the factory spec as found in the workshop manual on page K.3
| 6.4665 | Feet
Wheel Revs/mile | 816.5209
Wheel RPM/MPH | 13.6087
|  |  |  | Differential Gear Ratio | [5 empty] | Differential Gear Ratio
| Wheel | 4.1 | 4.3 | 4.55 | 4.875 | 5.125 |  | 4.1 | 4.3 | 4.55 | 4.875 | 5.125
Speed in MPH | RPM |  |  | Engine RPM (4th gear) |  |  | Engine RPM |  |  | Speed in MPH (4th gear)
1 | 13.6087 | 55.7956 | 58.5173 | 61.9195 | 66.3423 | 69.7445 | 1000 | 17.9226 | 17.089 | 16.15 | 15.0733 | 14.338
5 | 68.0434 | 278.978 | 292.5867 | 309.5975 | 331.7116 | 348.7225 | 1250 | 22.4032 | 21.3612 | 20.1875 | 18.8417 | 17.9226
10 | 136.0868 | 557.956 | 585.1733 | 619.195 | 663.4233 | 697.445 | 1500 | 26.8838 | 25.6334 | 24.225 | 22.61 | 21.5071
14.4 | 195.965 | 803.4566 | 842.6496 | 891.6409 | 955.3295 | 1004.3208 | 1750 | 31.3645 | 29.9057 | 28.2625 | 26.3783 | 25.0916
15 | 204.1302 | 836.934 | 877.76 | 928.7926 | 995.1349 | 1046.1675 | 2000 | 35.8451 | 34.1779 | 32.3 | 30.1467 | 28.6761
15.1 | 205.4911 | 842.5135 | 883.6117 | 934.9845 | 1001.7691 | 1053.1419 | 2250 | 40.3258 | 38.4501 | 36.3375 | 33.915 | 32.2606
16.2 | 220.4607 | 903.8887 | 947.9808 | 1003.096 | 1074.7457 | 1129.8609 | 2500 | 44.8064 | 42.7224 | 40.375 | 37.6833 | 35.8451
17.1 | 232.7085 | 954.1047 | 1000.6464 | 1058.8235 | 1134.4538 | 1192.6309 | 2750 | 49.287 | 46.9946 | 44.4125 | 41.4517 | 39.4296
17.9 | 243.5954 | 998.7412 | 1047.4603 | 1108.3591 | 1187.5276 | 1248.4265 | 3000 | 53.7677 | 51.2669 | 48.45 | 45.22 | 43.0141
20 | 272.1736 | 1115.912 | 1170.3467 | 1238.3901 | 1326.8465 | 1394.8899 | 3250 | 58.2483 | 55.5391 | 52.4875 | 48.9883 | 46.5987
25 | 340.2171 | 1394.8899 | 1462.9334 | 1547.9876 | 1658.5582 | 1743.6124 | 3500 | 62.729 | 59.8113 | 56.525 | 52.7567 | 50.1832
30 | 408.2605 | 1673.8679 | 1755.52 | 1857.5851 | 1990.2698 | 2092.3349 | 3750 | 67.2096 | 64.0836 | 60.5625 | 56.525 | 53.7677
35 | 476.3039 | 1952.8459 | 2048.1067 | 2167.1827 | 2321.9814 | 2441.0574 | 4000 | 71.6902 | 68.3558 | 64.6 | 60.2933 | 57.3522
40 | 544.3473 | 2231.8239 | 2340.6934 | 2476.7802 | 2653.6931 | 2789.7799 | 4250 | 76.1709 | 72.6281 | 68.6375 | 64.0617 | 60.9367
45 | 612.3907 | 2510.8019 | 2633.28 | 2786.3777 | 2985.4047 | 3138.5024 | 4500 | 80.6515 | 76.9003 | 72.675 | 67.83 | 64.5212
50 | 680.4341 | 2789.7799 | 2925.8667 | 3095.9752 | 3317.1163 | 3487.2248 | 4750 | 85.1322 | 81.1725 | 76.7125 | 71.5983 | 68.1057
55 | 748.4775 | 3068.7579 | 3218.4534 | 3405.5728 | 3648.828 | 3835.9473 | 5000 | 89.6128 | 85.4448 | 80.75 | 75.3667 | 71.6902
60 | 816.5209 | 3347.7359 | 3511.04 | 3715.1703 | 3980.5396 | 4184.6698 | 5250 | 94.0934 | 89.717 | 84.7875 | 79.135 | 75.2748
65 | 884.5644 | 3626.7138 | 3803.6267 | 4024.7678 | 4312.2512 | 4533.3923 | 5500 | 98.5741 | 93.9892 | 88.825 | 82.9033 | 78.8593
70 | 952.6078 | 3905.6918 | 4096.2134 | 4334.3653 | 4643.9628 | 4882.1148
75 | 1020.6512 | 4184.6698 | 4388.8001 | 4643.9628 | 4975.6745 | 5230.8373
80 | 1088.6946 | 4463.6478 | 4681.3867 | 4953.5604 | 5307.3861 | 5579.5598
Speed at 1000 RPM (Prox)